## Sheet1
Functions | ID | Description
Calculation and Comparison Operators |  | by Andre Szagesh 2/10/2021
| + | + Sum of two numbers or character strings
| - | - Difference between numbers
| * | * Product of two numbers
| / | / Quotient of two numbers
| ** | ** Power of two numbers
| < | < Logical value form 'a smaller than b'
| > | > Logical Value from 'a greater than b'
| <> | <> Logical value from 'a not equal to b'
| == | == Logical value from 'a equals b'
| >= | >= Logical Value from 'a greater than or equal to b'
| <= | <= Logical value from 'a smaller than or equal to b'
Mathematical Functions
| abs | abs(number) Amount
| angle | angle(degree angle[,minutes][,seconds]) Conversion of angle in degrees-minutes-seconds to decimal degrees
| arccos | arccos(number) Arc cosine in degrees
| arcsin | arcsin(number) Arc sine in degrees
| arctan2 | arctan(number) Arc tangent in degrees
| CalculatePointOnHelix | calculatePointOnHelix(Radius,index,pitch,trapezoid angle,cone angle) Generate nominal data for 3D curve on cylinder or cone
| Cos | cos(DegreeAngle) Cosine value from degree angle
| CosRad | cosRad(RadianAngle) Cosine value from radian angle
| deg | deg(RadianAngle) Degree value of radian angle
| exp | exp(number) e^Number
| int | int(number) Integer part of number
| int | ln(Number) Natural logarithm from number
| log | log(Number) Decimal logarithm of number
| max | max(Number1[,Number2,...]) Maximum of numbers transferred
| min | min(Number1[,Number2,...]) Minimum of transferred numbers
| mod | mod(Number1,Number2) Number1 modulo Number2
| not | not(Boolean value) Negation of the default value (false with true , true with false)
| ord | ord(BooleanValue) supplies 1 (for true) or 0 (for false)
| point | point(x,y,z[,nx,ny,nz]) Point with X, Y, and Z coordinates and optimum normal vector
| rad | rad(DegreeAngle) Radian value from degree angle
| radArccos | radArccos(Number) Arccosine in radians
| radArcsin | radArcsin(Number) Arc sine in radians
| radArctan | radArctan(Number) Arctangent in radians
| radArctan2 | radArctan2(Number1,Number2) Arctangent from quotient from Number1 and Number2 in radians
| round | round(Number[,NumberDecimalPlaces]) Number rounded off to no. of decimal places
| sign | sign(Number1[,Number2]) Sign for Number1 or Number1*sign(Number2)
| signWithZero | signWithZero(Number1[,Number2]) Sign for Number1 or 0 orNumber1*signWithZero(Number2)
| sin | sin(DegreeAngle) Sine value of degree angle
| sinRad | sinRad(RadianAngle) Sine value of radian angle
| sqrt | sqrt(Number) Square root of number
| squared | squared(Number) Number to square
| tan | tan(DegreeAngle) Tangent value from degree angle
| tanRad | tanRad(RadianAngle) Tangent value from radian angle
| vector | vector(x,y,z) Vector with X, Y and Z coordinates
Character String Functions
| asc | asc(character) ASCII code (number) of characters
| chr | chr(number) Character with the given ASCII code
| cr | cr() Line Break
| format | format(number) Conversion of numeral to character string
| formatL | formatL (Number [,Total Number Places [,NumberDecimalPlaces]]) creates a left-justified format for a floating comma number.
| formatR | formatR(Number [,Total Number Places [,NumberDecimalPlaces]]) creates a right-justified format for a floating comma number.
| inStr | inStr([n1,]CharacterString1,CharacterString2) Index of character string1 within character string2 after the n1-th or the first character
| len | len(CharacterString) Length of character string
| mid | mid(CharacterString,n1[,Length]) Copy of character string from the n1th character to the end or to the given length
| qm | qm() Inserts double inverted commas in a character string
| strElement | strElement(n,Character,CharacterString) nth element of the character string with character as separator
| subStr | subStr(CharacterString,Index1,Index2) Copy of character string from Index1 to Index2
| text | text(value1[,Value2,Value3]) Character string from all transferred parameters
| val | val(CharacterString) Conversion of character string to number
Input and Output
| confirm | confirm(([condition]) Dialog for requesting a Boolean value
| display | display(value) Character string or number is output in separate window
| inquireList | inquireList(Title,Point1[,Point2,...]) Dialog for selecting from a list
| inquireNumber | inquireNumber([Title]) Dialog for requesting a number
| inquireParameterList | inquireParameterList([p1,c1,p2,c2,...]) Dialog for entering several parameters p1... with comment c1…
| inquirePasswordText | inquirePasswordText([Title]) Dialog for requesting a character string. Input is encrypted.
| inquireText | inquireText([Title]) Dialog for requesting a character string
| list | list([Value1,Value2,...]) Generates a list of all transferred parameters
| message | message([Value1,Value2,...]) Output Dialog
| print | print([Value1,Value2,...]) Output of character string or numbers in default printout
| redrawCAD | redrawCAD() Recalculates all Features and updates the CAD window
File Commands
| addToFile | addToFile(Filename Adds new line to file
| copyFile | copyFile(OldfFilename,NewFilename) Copy a File
| deleteFile | deleteFile(filename) Delete file specified
| directoryPath | directoryPath(Character string) Directory of Actual values: 'actuals', Results: 'results', Printout template: 'protform', Form plots: 'formplot', Program data: 'programFiles'
| exportCharacteristicsHierarchy | exportCharacteristicsHierarchy() Export Characteristic Heirarchy
| exportFrequencyParameters | exportFrequencyParameters([Merkmalsgruppe or 'complete']) Export of the frequency parameters
| exportPoints | exportPoints(Feature name,file name) Export actual values and if necessary nominals and deviations of the feature to the file
| fileExist | fileExists(filename) Checks whether a file or a directory exists
| generateTableColumn | generateTableColumn(column ID, function name) Write Table Columns
| getActualInspectionDir | getActualInspectionDir() Directory of current Measurement Plan.
| getRESULTS | getRESULTS() Result Directory
| getWD | getWD() Current Directory
| readListFile | readListFile(filename) Read list from ASCII file
| readPCMFile | readPCMFile(Filename) Read a PCM File
| readUserAttributes | readUserAttributes(filename) Read Characteristic Attributes
| renameFile | renameFile(OldFilename,NewFilename) Rename a File
| runPCMFile | runPCMFile(filename) Process a text file with PCM commands
| saveViewToFile | saveViewToFile(View name,File name) Saves a CAD view as jpg file
| selectFileDialog | selectFileDialog([path (or path symbol such as directoryPath)[,Filter[,Dialogtext[,Return mode]]]] Dialog for file selection
| waitForFile | waitForFile(file name [,message, show file name (0 or 1), Timeout, printout text, check directory (0 or 1)]) Wait till file exists
| writeActualsToFile | writeActualsToFile([Characteristic,touch points true/false,Alignment]File) Export of actuals with Point state.
| writeActualsToVDA | writeActualsToVDA([Characteristic,touch points true/false,Alignment]File) Export of actuals in VDA format
| writeBliskFinishFile | writeBliskFinishFile(Blisk name [,'EXCEL1' [,'EXCEL2' [,'ASCII']]]) Writes the file bliskFinish.xml [possibly with additional output parameters]for the communication with BladePro
| writeBliskStartFile | writeBliskStartFile(Blisk name) Writes the file bliskStartup.xml for the communication with BladePro
| writeCurveDistanceAsPlaneToFile | writeCurveDistanceAsPlaneToFile(characteristic,plane axis 1 or 2 or 3,file) Curve distance as coordinates for a plane. (Plane axis coordinates correspond to the curve distance)
| writeDiffCoordSysToFile | writeDiffCoordSysToFile([System1[Loop index][Act system true/false]]System2[Loop index][Act system true/false]File) Export of a difference system of two alignments as 4x4 matrix
| writePointsCloudToFile | writePointsCloudToFile([characteristic]file) Export of point set from CALYPSO session file
| writeUserAttributes | writeUserAttributes([filename[,1.Attributename[,2.Attributename...]]]) Export of characteristic attributes
Measurement and Measurement Plan Specific Functions
| addCF | addCF(characteristic name[,PMName2,...]) Activated characteristics to be measured
| addME | addME(feature name[,MEName2,...]) Activates features to be measured
| baseSystem | baseSystem() Access to properties of Base Alignment
| clearParameter | clearParameter([Parametername1, ..2, ...]) Delete all or individual parameters
| compute | compute(character string) Calculates the value of a term or a PCM parameter
| defineFunctionEnd | defineFunctionEnd(return value) Define Function End
| defineFunctionStart | defineFunctionStart(function name) Define Function Start
| defineRecheckPartNumber | defineRecheckPartNumber(part number) Set the special part number for the repeat measurement
| differenceSystem | differenceSystem() Access to properties of the difference system of an iterative alignment
| endInspection | endInspection() Measurement Plan run will be concluded
| executeFunctionNamed | executeFunctionNamed(function name) Execute Function
| getActual | getActual([FeatureName,LoopIndex]) Access to actual values of Characteristic/Feature
| getActualCurvePoint | getActualCurvePoint( curvename [,loopindex],pointnumber ) Access to the deviation of each individual curve point
| getCFAttribute | getCFAttribute(AttributeName) or (Characteristic name, Attribute name) Request Attributes
| getCFGroupname | getCFGroupname () or (characteristic name) Access to current highest group name
| getCFGroupname2 | getCFGroupname2 () or (characteristic name) Access to current lowest group name
| getCFNames | getCFNames() Returns a list with characteristic names
| getCornerPointFromCAD | getCornerPointFromCAD('min'or 'max') Corner Points of CAD Model
| getFunctionObjectName | getFunctionObjectName() Can only be used between defineFunctionStart and defineFunctionEnd! Access to the name of the current characteristic
| getMaxActual | getMaxActual([bore pattern name]) Access to actual value of a bore pattern with the greatest deviation
| getMinActual | getMinActual(FeatureName[,LoopIndex]) Access to actual value of a bore pattern or 2 point diameter with the smallest actual value
| getNominal | getNominal(FeatureName[,LoopIndex]) Access to nominal values of Characteristic/Feature
| getParameterNamed | getParameterNamed(Parameter name)[,loop index]) PCM access to PCM parameters using parameter name
| getRecheckMode | getRecheckMode() Access to the mode for repeat measurements
| getRunID | getRunID() Request Selected Characteristic Name (Run).
| getStartSetting | getStartSetting() CNC start parameters query
| inspectionToloranceState | inspectionToleranceState() supplies the tolerance status of the Measurement Plan
| isParameterDefined | isParameterDefined(Parameter name[,loop index]) Inquiry whether parameter assigned (Boolean return)
| measure | measure(FeatureName[,LoopIndex]) Measurement of a Feature
| measuringForce | measuringForce([Feature name or force,Feature name]) Set or read measuring force
| numberOfPointDistanceExceed | numberOfPointDistanceExceed(curveformname, comparative value) Number of curve points with a deviation greater than
| numberOfPointDistanceLessThan | numberOfPointDistanceLessThan(curveformname, comparative value Number of curve points with a deviation less than
| outputMultiQdas | outputMultiQdas (AttributeName) Separate Q-DAS evaluation
| setCF | setCF(characteristic name[,PMName2,...]) or (List name) Resets characteristics to be measured
| setCFAttribute | setCFAttribute(AttributeName,Value) Set Attribute for Current Characteristic
| setCurveJump | setCurveJump('Characteristic', 'CurveJumpType', CJRange, CJTolerance, [Overlapping]) Defining the curve jump tolerance (CJT): E.g.: setCurveJump( 'CurveJump1', 'point', 15, 0.05, 0.5) Feature = featureElement CurveJumpType = point, angle, length CJRange = Value as no. of points, angle range or length of the curve range Tolerance = Tolerance value Overlapping = Value: 0, 0.1, 0.2 ... 0.9, 1.0
| setElementStrategy | setElementStrategy([feature name],strategy name) Set the Multiple Strategy for an Element
| setFilter | setFilter(['Characteristic'],'Feature','Filter method','Filter type','Filter criteria',Value1,[Value2],[Connect seg.]) Setting and activating the settings for filters with the following selection option: Feature element = featureElement, featureElement1, featureElement2, primaryDatum, secondaryDatum... Filter method = gauss, spline, 2 RC, off, fromFeature Filter type = low, band, high Filter criteria = undulation, wavelength Connect seg. = true,false By deactivating the filter using 'off' or by accepting the settings of the features with 'fromFeature', all further parameters can also be omitted.
| setGeometryInnerOuter | setGeometryInnerOuter('INNER' or 'OUTER') Set inside/outside code for an element
| setInspectionStrategy | setInspectionStrategy(strategy name) Set Multiple Strategy for Measurement Plan
| setLineScanGlobalSetting | setLineScanGlobalSetting(Name of setting,Folder of settings) Set Global settings of LineScan
| setMissingBore | setMissingBore([feature name],search distance) Set Missing Bore for Feature
| setOutlier | setOutlier(['Characteristic'],'Feature',Factor i.P,Factor o.P,'Area data red.',[Value],[To comp.feature],No. of iterations,'Prefilter',Value1,Value2) Setting and activating the settings for outliers with the following selection option: Feature = featureElement, featureElement1, featureElement2, primaryDatum, secondaryDatum... Factor i. P (inside part) = number, off, fromFeature Factor o.P (outside part) = number Area data red. = onlyOutliers, adjacentPoints To comp.feature = true,false No. of iterations = number Prefilter = undulation, wavelength If no characteristic is used, a meas. feature should be used instead of the characteristic. By deactivating the outlier using 'off' or by accepting the settings of the features with 'fromFeature', all further parameters can also be omitted.
| setParameterNamed | setParameterNamed(Parametername,Value[,Index]) Assignment using parameter name (with index default assignment in list)
| setRecheckMode | setRecheckMode(Modus [, reset the part number] [, maximum number of repeat measurements]) Set the mode for repeat measurements
| setRunID | setRunID(characteristic group[,Name2,...]) Reset the characteristic group selected (or more)
CMM-Specific functions and travel commands
| cmmCanUseNavigator | cmmCanUseNavigator() Inquire whether CMM NAVIGATOR capable
| cncBreak | cncBreak() CNC run cancelled
| displayPositionCMM | displayPositionCMM() Dial Gage Dialog
| getActualSide | getActualSide() Current clearance plane (for flexible path selection during stylus change)
| getCNCMode | getCNCMode() Current travel mode of machine
| getNextStylusSystemName | getNextStylusSystemName() Next stylus system during stylus change
| getPositionCMM | getPositionCMM() Current position in machine coordinates
| getProbe | getProbe([stylus,stylus system]) Access to properties of stylus
| getProbeRadiusFromActual | getProbeRadiusFromActual(Featurename[,Pointindex[,Elementindex]]) Stylus radius from probing point of a measured feature
| getRackAssignment | getRackAssignment() Active rack assignment (for flexible path selection during stylus change)
| getRTData | getRTData() Query for diverse RT data
| getRTOffset | getRTOffset() Access to the rotary table offset
| getRTPosition | getRTPosition() Access to the actual value of the last rotary table position
| getRTPositionCMM | getRTPositionCMM() Access to the actual value of the last rotary table position in machine coordinates
| getRunMode | getRunMode() Query for diverse run statuses
| getTemperatureCorrection | getTemperatureCorrection() Access to properties of temperature correction object
| isManProbeChange | isManProbeChange() Request for manual stylus change (for flexible path selection during stylus change)
| lowerableRT | lowerableRT(['UP'] ['DOWN'] ['STATUS']) Raise lowerable RT, lower, request status (UP or DOWN)
| measureMTMValue | measureMTMValue() Measurement of mass moment of inertia (part incl. RT) and then setting
| measVolumeIlluminationOff | measVolumeIlluminationOff() Deactivates the measuring volume illumination
| measVolumeIlluminationOn | measVolumeIlluminationOn() Activates the measuring volume illumination
| positionCMM | positionCMM(x,y,z[,Axis1,Axis2,Axis3]) Travel to given machine position in given axes sequence
| positionRS | positionRS(x,y,z[,Alignment,Stylus]) Travel to given position in given Alignment with given stylus
| readActualWPTemperature | readActualWPTemperature(blank = selected sensor or temp. sensor as character string) e.g. ('1') , ('1+2') Reading of part sensor temperature (only for control output, without considering the temperature compensation)
| readWPTemperature | readWPTemperature() Premature reading of sensor temperature
| rtAxisDefinition | rtAxisDefinition('load' or 'measure') Set the setting to load or qualify the rotary table axis
| searchDistance | searchDistance(Number) Sets the probing search path to a new numerical value
| setCNCMode | setCNCMode(Mode) Set Machine Travel Mode
| setInspectionDrivingSpeed | setInspectionDrivingSpeed(speed. in mm/s) Change All Travel Speeds
| setMTMValue | setMTMValue(MTM value in kg m²) Setting of mass moment of inertia (part incl. RT)
| setNavigationPath | setNavigationPath('toProbeChange' 'fromProbeChange' , path name) Select path before/after stylus change
| setWPTemperature | setWPTemperature(workpiece temp. in degrees Celsius) Input of part temperature for temperature compensation
| stepRS | stepRS(x,y,z[,Alignment]) Step around given coordinates in given Alignment
System Commands
| actCalypsoWindowName | actCalypsoWindowName() Current window name for CALYPSO
| closeSocket | closeSocket() Closes communication channel between CALYPSO and external application
| date | date() Access to current date
| dateAndTime | dateAndTime() Access to current date and time
| dateInNumbers | dateInNumbers() Access to current date with numerical values
| expandNumbers | expandCalypso() Bring CALYPSO window to front
| facslsActive | facsIsActive() Query whether FACS active
| language | language() Access to the abbreviation for the user interface language
| millisecondClockValue | millisecondClockValue() Access to millisecond counter
| openSocket | openSocket() Opens communication channel between CALYPSO and external application
| systemCall | systemCall(Command) System Commands Call
| systemCallForResultAccess | systemCallForResultAccess(Command) Call system commands and wait until they have been processed. External programs CALYPSO access
| systemCollIcon | systemCallIcon(command) Call system commands and wait for processing. Program will be started as icon
| systemCallWithWait | systemCallWithWait(Command) Call system commands and wait until they have been processed
| time | time() Access to current time
| timeInSeconds | timeInSeconds() Access to current time in seconds
| wait | wait(nSeconds) CNC run will be stopped for nseconds
Custom Printout
| defineProtocol | defineProtocol(keyword,function value(s)) Flexible Printout Output with PCM
| getRecHdForFil | getRecHdForFil(Printout header variable) Access to printout header variables. All characters not permitted in filenames will be replaced
| getRecordHead | getRecordHead(PrintoutHeaderVariable) Access to printout header variables
| getRecordHeadM | getRecordHeadM(printoutheadervariable) With subsequent evaluation: Access to printout header variables of the measurement
| getRecordHeadUnchanged | getRecordHeadUnchanged(Printoutheadervariable) Access to printout header variables without character setting for file definitions
| presentationOff | presentationOff() Custom printout will not be displayed
| presentationOn | presentationOn() Custom printout will be displayed
| setElementsForProtocol | setElementsForProtocol(characteristic name[,PMName2,...]) Defines which characteristics will be output
| setProtocolOutput | setProtocolOutput(printout type, output function) Set printout independent of CNC start settings
| setProtocolSetting | setProtocolSetting(Setting,Value) Access to custom printout settings
| setRecordHead | setRecordHead(PrintoutHeaderVariable,Value) Printout header variable settings
| setViewsForProtocol | setViewsForProtocol(View name1 [,View name2, ...) Defines which CAD views are to be output in the printout
Conditions/Loops
| for_next | for i=1 to 4 [step 2] \... \next i Specific loops
| if_else_endif | if i<10 then \... \else \... \endif Condition with alternative
| if_endif | if i<10 then \... \endif Simple condition
| repeat_until | repeat \... \until i>10 Conditioned loop
| selectCase_endselect | selectCase i \case 10 \... \[case 1 to 5 \...] \[caseElse \...] \endSelect Condition with several alternatives
CAD
| clearCAD | clearCAD() Clear contents of CAD window
| deleteTechnologyPoints | deleteTechnologyPoints
| extractCADPoints | extractCADPoints(probe, stylus,alignment,upper tolerance, lower tolerance, offset in direction of normal, group name, 3D point mode,name of the assigned best fit feature,clearance group,clearance distance, retract distance, mask points, start name for characteristics, start name for features) Extracts CAD points
| loadCADFile | loadCADFile(filename) Load CAD file of type *.sab or *.sat
| moveCADModel | moveCADModel(x,y,z) CAD model moved around x, y, z coordinates
| reflectCADModel | reflectCADModel
| reorderBanner | reorderBanner() Recalculate banners
| rotateCADModel | rotateCADModel(angle in degrees[,axis as number1-3]) CAD model rotated about an angle around an axis, given by the number 1,2,3. If no axis information is given, then rotation around Z.
| saveView | saveView(View name) Saving a CAD view
| setArrowLength | setArrowLength(value) Sets the arrow length in relation to the height of the CAD window (0-1)
| setCoordSysVisible | setCoordSysVisible(true or false) Display of the alignment
| setFit | setFit() Display of all features in the CAD view
| setShaded | setShaded() Set edges of CAD-Model
| setTarget | setTarget(x,y,z) Setting the rotation point
| setViewDirection | setViewDirection(nx,ny,nz) Setting the direction of view
| setWireframe | setWireframe() View of the CAD model as a wireframe
| showBanner | showBanner Displays the flags for all characteristics.
| stitchingCAD | stitchingCAD(value) StitchingTolerance in mm
Edit
| addCircularPath | addCircularPath(feature, measuring height, no. of measured points, step width, speed[,angle segment]) Adds a circle segment strategy to a feature
| computeId | computeId(text expansion) Compiles a new name from Measurement plan name + . + text expansion
| deleteCharacteristic | deleteCharacteristic(name of characteristic) Deletes a characteristic
| deleteFeature | deleteFeature(name of feature) Deletes a feature
| deleteTechnology | deleteStrategy(feature,index of the strategy segment to be deleted) Deletes a strategy segment of a feature
| getFeatureElement | getFeatureElement
| getTechnology | getStrategy(feature) Reads the strategy of a feature
| getTechnologySegment | getStrategySegment(strategy, Segment number) Reads the segment of a strategy
| renameFeature | renameFeature(old name, new name) Rename feature
| setGeometryToCircle | setGeometryToCircle(feature) Converts the feature to a circle
| setGeometryToCone | setGeometryToCone(feature) Converts the feature to a cone
| setGeometeryToCylinder | setGeometryToCylinder(Feature) Converts the feature to a cylinder
| setNumberOfPoints | setNumberOfPoints(strategy segment, no. of points) Sets the number of points in a strategy segment
| setStep | setStep(Strategy segment, step width) Sets the step width in a strategy segment